## MAJR Program
Test Fixture Factor
Hole = | 30
Slot = | 20
Shielding Effectiveness for apertures (holes) in a shield
COLUMN 1 | COLUMN 2 | COLUMN 3 | COLUMN 4 | COLUMN 5 | COLUMN 6 | COLUMN 7 | COLUMN 8
Frequency | Wavelength | 1/2 wavelength | Holes | Hole size | Hole Attenuation Calculation |  | Shielding Effectiveness
(MHz) | (l in.) | (l /2 in.) | within l /2 | (l in.) | 30 log (l/2l ) - | 20 log(n) | of holes (dB)
800 | 14.7535 | 7.3768 | 13 | 0.156 | 50.2422 | 22.2789 | 27.9633
825 | 14.3064 | 7.1532 | 13 | 0.156 | 49.8413 | 22.2789 | 27.5624
850 | 13.8856 | 6.9428 | 13 | 0.156 | 49.4523 | 22.2789 | 27.1735
875 | 13.4889 | 6.7445 | 13 | 0.156 | 49.0747 | 22.2789 | 26.7958
900 | 13.1142 | 6.5571 | 13 | 0.156 | 48.7076 | 22.2789 | 26.4288
925 | 12.7598 | 6.3799 | 13 | 0.156 | 48.3507 | 22.2789 | 26.0718
950 | 12.424 | 6.212 | 13 | 0.156 | 48.0032 | 22.2789 | 25.7243
975 | 12.1054 | 6.0527 | 13 | 0.156 | 47.6648 | 22.2789 | 25.3859
1000 | 11.8028 | 5.9014 | 13 | 0.156 | 47.3349 | 22.2789 | 25.056
1025 | 11.5149 | 5.7575 | 13 | 0.156 | 47.0132 | 22.2789 | 24.7343
Shielding Effectiveness for apertures (slots) in a shield
COLUMN 1 | COLUMN 2 | COLUMN 3 | COLUMN 4 | COLUMN 5 | COLUMN 6 | COLUMN 7 | COLUMN 8
Frequency | Wavelength | 1/2 wavelength | Slots | Slot size | Slot Attenuation Calculation |  | Shielding Effectiveness
(MHz) | (l in.) | (l /2 in.) | within l /2 | (l in.) | 20 log (l/2l ) - | 20 log(n) | of slots (dB)
800 | 14.7535 | 7.3768 | 4 | 0.238 | 29.8258 | 12.0412 | 17.7846
825 | 14.3064 | 7.1532 | 4 | 0.238 | 29.5585 | 12.0412 | 17.5173
850 | 13.8856 | 6.9428 | 4 | 0.238 | 29.2992 | 12.0412 | 17.258
875 | 13.4889 | 6.7445 | 4 | 0.238 | 29.0474 | 12.0412 | 17.0062
900 | 13.1142 | 6.5571 | 4 | 0.238 | 28.8027 | 12.0412 | 16.7615
925 | 12.7598 | 6.3799 | 4 | 0.238 | 28.5647 | 12.0412 | 16.5235
950 | 12.424 | 6.212 | 4 | 0.238 | 28.3331 | 12.0412 | 16.2919
975 | 12.1054 | 6.0527 | 4 | 0.238 | 28.1075 | 12.0412 | 16.0663
1000 | 11.8028 | 5.9014 | 4 | 0.238 | 27.8876 | 12.0412 | 15.8464
1025 | 11.5149 | 5.7575 | 4 | 0.238 | 27.6731 | 12.0412 | 15.6319
Follow the 3 steps below to calculate Shielding Effectiveness of holes and/or slots for printed circuit board shields. The shaded areas are variable, all other cells are protected. The holes usually represent air vent holes, slots usually represent folded metal corners or fence stand-off areas. If an aperture is an irregular shape use it's largest length for (l in.)
(1.) Enter from 1 (minimum), to 10 (maximum), the frequencies of interest in a MHz format for holes and/or slots in the spreadsheet below.
Note: Because of the calculation used for wavelength, always use MHz in the frequency column, i.e. 5 GHz is 5000 MHz etc....
(2.) Enter the number of holes and/or slots within the calculated l/2 (1/2 wavelength) circular area for each frequency entered.
(3.) Enter the hole and/or slot maximum diameter or length.
Recommendation: In general a slot or hole size should not exceed 0.02 x 1/4 of the highest frequency (λ in.) of concern.
As for all mathematical models, final radiated testing prior to new product release or final redesign is necessary for valid EMC compliance.
17540 State Highway 198 (814) 763-3211
Saegertown, PA 16433 (814) 763-2952 Fax
www.majr.com (877) MAJR PRO Toll Free
e-mail: sales@majr.com
APERATURE ATTENUATION MODELING PROGRAM