## Attenuation Modeling Program
Test Fixture Factor
Hole = | 40
Slot = | 30
Shielding Effectiveness for apertures (holes) in a shield
COLUMN 1 | COLUMN 2 | COLUMN 3 | COLUMN 4 | COLUMN 5 | COLUMN 6 | COLUMN 7 | COLUMN 8
Frequency | Wavelength | 1/2 wavelength | Holes | Hole size | Hole Attenuation Calculation |  | Shielding Effectiveness
(MHz) | (l in.) | (l /2 in.) | within l /2 | (l in.) | 40 log (l/2l ) - | 20 log(n) | of holes (dB)
2100 | 5.6204 | 2.8102 | 6 | 0.06 | 66.8234 | 15.563 | 51.2604
2200 | 5.3649 | 2.6825 | 6 | 0.06 | 66.0152 | 15.563 | 50.4522
2300 | 5.1317 | 2.5658 | 6 | 0.06 | 65.243 | 15.563 | 49.68
2400 | 4.9178 | 2.4589 | 6 | 0.06 | 64.5037 | 15.563 | 48.9407
2500 | 4.7211 | 2.3606 | 6 | 0.06 | 63.7946 | 15.563 | 48.2315
2600 | 4.5395 | 2.2698 | 6 | 0.06 | 63.1132 | 15.563 | 47.5502
2700 | 4.3714 | 2.1857 | 6 | 0.06 | 62.4576 | 15.563 | 46.8946
2800 | 4.2153 | 2.1076 | 6 | 0.06 | 61.8258 | 15.563 | 46.2628
2900 | 4.0699 | 2.035 | 6 | 0.06 | 61.2162 | 15.563 | 45.6532
3000 | 3.9343 | 1.9671 | 6 | 0.06 | 60.6273 | 15.563 | 45.0643
Shielding Effectiveness for apertures (slots) in a shield
COLUMN 1 | COLUMN 2 | COLUMN 3 | COLUMN 4 | COLUMN 5 | COLUMN 6 | COLUMN 7 | COLUMN 8
Frequency | Wavelength | 1/2 wavelength | Slots | Slot size | Slot Attenuation Calculation |  | Shielding Effectiveness
(MHz) | (l in.) | (l /2 in.) | within l /2 | (l in.) | 35 log (l/2l ) - | 20 log(n) | of slots (dB)
2100 | 5.6204 | 2.8102 | 4 | 0.1 | 43.4621 | 12.0412 | 31.4209
2200 | 5.3649 | 2.6825 | 4 | 0.1 | 42.856 | 12.0412 | 30.8148
2300 | 5.1317 | 2.5658 | 4 | 0.1 | 42.2768 | 12.0412 | 30.2356
2400 | 4.9178 | 2.4589 | 4 | 0.1 | 41.7223 | 12.0412 | 29.6811
2500 | 4.7211 | 2.3606 | 4 | 0.1 | 41.1905 | 12.0412 | 29.1493
2600 | 4.5395 | 2.2698 | 4 | 0.1 | 40.6795 | 12.0412 | 28.6383
2700 | 4.3714 | 2.1857 | 4 | 0.1 | 40.1877 | 12.0412 | 28.1465
2800 | 4.2153 | 2.1076 | 4 | 0.1 | 39.7139 | 12.0412 | 27.6727
2900 | 4.0699 | 2.035 | 4 | 0.1 | 39.2567 | 12.0412 | 27.2155
3000 | 3.9343 | 1.9671 | 4 | 0.1 | 38.815 | 12.0412 | 26.7738
Follow the 3 steps below to calculate Shielding Effectiveness of holes and/or slots for printed circuit board shields. The shaded areas are variable, all other cells are protected. The holes usually represent air vent holes, slots usually represent folded metal corners or fence stand-off height. If an aperture is an irregular shape use it's largest length for (l in.)
(1.) Enter from 1 (minimum), to 10 (maximum), for frequencies of interest in a MHz format for holes and/or slots
Note: Because of the calculation used for wavelength, always use MHz in the frequency column, i.e. 5 GHz is 5000 MHz etc....
(2.) Enter the number of holes and/or slots within the calculated l/2 (1/2 wavelength) circular area for each frequency entered.
(3.) Enter the hole and/or slot maximum diameter or length.
Recommendation: In general a slot or hole size should not exceed 0.02 x the highest frequency (l in.) of concern.
As for all mathematical models, final radiated testing prior to new product release or final redesign is necessary for valid EMC compliance.
APERATURE ATTENUATION MODELING PROGRAM
780 South Street
Saegertown, PA 16433
Phone: 814-763-3211
Fax: 814-763-2952
E-Mail: sales@majr.com